## ESI_Spring
Station	Date	Time	Sounding	Target Depth	Replicate	CastID	SampleID	Lat	Long	Volume (l)	Pres	Notes	Extracted	Concentration (ng/uL)
ESI_08	2023-04-21	08:32:00	114	Bottom	1	757A001	141001	44 40.0813	-62 20.8761	3.5	Frozen	First station of the day. Trying 4 l per replicate	6-Jun-23	2.57
ESI_08	2023-04-21	08:32:00	114	Bottom	2	757A001	141002	44 40.0813	-62 20.8761	3.5	Frozen	Sat at bottom for 3 min
ESI_08	2023-04-21	08:32:00	114	Bottom	3	757A001	141003	44 40.0813	-62 20.8761	3.5	Frozen		6-Jun-23	5.66
ESI_08	2023-04-21	08:32:00	114	Surface	1	757A001	141004	44 40.0813	-62 20.8761	1.5	Frozen	Filter clog after 1.5l	6-Jun-23	3.93
ESI_08	2023-04-21	08:32:00	114	Surface	2	757A001	141005	44 40.0813	-62 20.8761	0.12	Frozen	Engine rattle, will only process eDNA samples for the remainder of the day then head back to Sheet Harbour to meet CAT mechanic. Search for recievers on Saturday.
ESI_08	2023-04-21	08:32:00	114	Surface	3	757A001	141006	44 40.0813	-62 20.8761	No sample	Frozen	Seems to be air in the line, last two samples have struggled to get to 1 litre despite water seeming as clear as the bottom, which were sampled first
ESI_07	2023-04-21	09:58:00	77	Bottom	1	757A002	141007	44 43.0568	-62 23.5654	3	Frozen		6-Jun-23	6.62
ESI_07	2023-04-21	09:58:00	77	Bottom	2	757A002	141008	44 43.0568	-62 23.5654	3	Frozen		6-Jun-23	2.69
ESI_07	2023-04-21	09:58:00	77	Bottom	3	757A002	141009	44 43.0568	-62 23.5654	3	Frozen		6-Jun-23	4.38
ESI_07	2023-04-21	09:58:00	77	Surface	1	757A002	141010	44 43.0568	-62 23.5654	1.5	Frozen		6-Jun-23	3.68
ESI_07	2023-04-21	09:58:00	77	Surface	2	757A002	141011	44 43.0568	-62 23.5654	2	Frozen		6-Jun-23	3.8
ESI_07	2023-04-21	09:58:00	77	Surface	3	757A002	141012	44 43.0568	-62 23.5654	2	Frozen		6-Jun-23	4.46
ESI_06	2023-04-21	11:01:00	31.7	Bottom	1	757A003	141013	44 46.1446	-62 26.2013	1.75	Self-preserve	Clogged at 1.75 l ; Fishing buoys everywhere so we had to be slightly offset from the station, CTD was left on when moving to avoid the buoy	6-Jun-23	3.41
ESI_06	2023-04-21	11:01:00	31.7	Bottom	2	757A003	141014	44 46.1446	-62 26.2013		Frozen		6-Jun-23	2.8
ESI_06	2023-04-21	11:01:00	31.7	Bottom	3	757A003	141015	44 46.1446	-62 26.2013	1.1	Self-preserve	Clogged at 1.1 l	6-Jun-23	3.82
ESI_06	2023-04-21	11:01:00	31.7	Surface	1	757A003	141016	44 46.1446	-62 26.2013	3	Frozen		6-Jun-23	4.71
ESI_06	2023-04-21	11:01:00	31.7	Surface	2	757A003	141017	44 46.1446	-62 26.2013	3.25	Self-preserve	Testing the limit to see if it would stop at the pre-set target volume ... it didn’t	6-Jun-23	5.07
ESI_06	2023-04-21	11:01:00	31.7	Surface	3	757A003	141018	44 46.1446	-62 26.2013	3.07	Frozen		6-Jun-23	4.93
ESI_05	2023-04-21	12:36:00	11.9	Bottom	1	757A004	141019	44 49.3125	-62 28.7752	3	Self-preserve	Last sample of the day, heading back to Sheet Harbour early to meet engine mechanic (CAT) to assess Perley issue	6-Jun-23	6.6
ESI_05	2023-04-21	12:36:00	11.9	Bottom	2	757A004	141020	44 49.3125	-62 28.7752	3.14	Frozen		6-Jun-23	6.991
ESI_05	2023-04-21	12:36:00	11.9	Bottom	3	757A004	141021	44 49.3125	-62 28.7752		Self-preserve		6-Jun-23	5.03
ESI_05	2023-04-21	12:36:00	11.9	Surface	1	757A004	141022	44 49.3125	-62 28.7752	3.04	Frozen		6-Jun-23	4.39
ESI_05	2023-04-21	12:36:00	11.9	Surface	2	757A004	141023	44 49.3125	-62 28.7752	3.02	Frozen	eDNAsampler battery ran out at 2.6 l – changed battery and sampled the remaining 400 ml	6-Jun-23	3.28
ESI_05	2023-04-21	12:36:00	11.9	Surface	3	757A004	141024	44 49.3125	-62 28.7752	3	Self-preserve		6-Jun-23	2.63

## ESI_Summer
Station	Date	Time	Sounding	Target Depth	Replicate	CastID	SampleID	SmithRootID	Lat	Long	Volume (l)	Notes
BLANK	2023-08-11	09:10:00	BLANK	BLANK	BLANK	BLANK	413321	69	BLANK	BLANK	BLANK	BLANK
ESI_06	2023-08-11	09:35:00	34.5	Bottom	1	767A001	413322	70	44 46.3804	62 26.0875	3.4	Swell too high when we got based ESI-06 so we are pulling back to get the two inner most stations. Unfortunaltey the weather isnt’ getting any better.
ESI_06	2023-08-11	09:35:00	34.5	Bottom	2	767A001	413323	71	44 46.3804	62 26.0875	3.6	filterd volumes for 413321 and 413322 may not be accurate. Check SmithRoot Files
ESI_06	2023-08-11	09:35:00	34.5	Bottom	3	767A001	413324	72	44 46.3804	62 26.0875	3.22
ESI_06	2023-08-11	10:12:00	34.5	Surface	1	767A002	NA		44 46.3009	62 26.1442		When viewing the data it seemed that the surface bottles were triggered at depth. Not sure why that is. So we went back to station and resampled watching for that surface sample
ESI_06	2023-08-11	10:12:00	34.5	Surface	2	767A002	NA		44 46.3009	62 26.1442		gps coordinates ESI_06A – deployed to 10 m and viewed to see if it sampled at the surface.
ESI_06	2023-08-11	10:12:00	34.5	Surface	3	767A002	NA		44 46.3009	62 26.1442
ESI_08	2023-08-11	11:15:00	112	Bottom	1	767A003	413325	73	44 40.1639	62 20.8610	3.27	Surface firing worked
ESI_08	2023-08-11	11:15:00	112	Bottom	2	767A003	413326	74	44 40.1639	62 20.8610	3.35
ESI_08	2023-08-11	11:15:00	112	Bottom	3	767A003	413327	75	44 40.1639	62 20.8610	3.26
ESI_08	2023-08-11	11:15:00	112	Surface	1	767A003	413328	76	44 40.1639	62 20.8610	3.18
ESI_08	2023-08-11	11:15:00	112	Surface	2	767A003	413329	77	44 40.1639	62 20.8610	3.28
ESI_08	2023-08-11	11:15:00	112	Surface	3	767A003	413330	78	44 40.1639	62 20.8610	3.19
ESI_07	2023-08-11	12:51:00	71.9	Bottom	1	767A004	413331	79	44 43.3736	62 24.5280	3	sample volume wasn’t reset so this is approximate.
ESI_07	2023-08-11	12:51:00	71.9	Bottom	2	767A004	413332	80	44 43.3736	62 24.5280	3.32
ESI_07	2023-08-11	12:51:00	71.9	Bottom	3	767A004	413333	81	44 43.3736	62 24.5280	3.39
ESI_07	2023-08-11	12:51:00	71.9	Surface	1	767A004	413334	82	44 43.3736	62 24.5280	3.22
ESI_07	2023-08-11	12:51:00	71.9	Surface	2	767A004	413335	83	44 43.3736	62 24.5280	3.24
ESI_07	2023-08-11	12:51:00	71.9	Surface	3	767A004	413336	84	44 43.3736	62 24.5280	3.12
ESI_05	2023-08-11	14:03:00	14.1	Bottom	1	767A005	413337	85	44 49.3476	62 28.8265	3.12	Near reef so got as close as possible. Lots of change in depth. Deployed to 11m to make sure we didn’t hit bottom.
ESI_05	2023-08-11	14:03:00	14.1	Bottom	2	767A005	413338	86	44 49.3476	62 28.8265	3.18	CTD Might have hit bottom, seemed to go slack and the souding increased from 13m to 8 m
ESI_05	2023-08-11	14:03:00	14.1	Bottom	3	767A005	413339	87	44 49.3476	62 28.8265	3.18	Didn’t look muddy on retrieval.
ESI_05	2023-08-11	14:03:00	14.1	Surface	1	767A005	413340	88	44 49.3476	62 28.8265		Volume for SampleID 413337 (SmithRootID 85 is approiximate)
ESI_05	2023-08-11	14:03:00	14.1	Surface	2	767A005	413341	89	44 49.3476	62 28.8265
ESI_05	2023-08-11	14:03:00	14.1	Surface	3	767A005	413342	90	44 49.3476	62 28.8265

## StAnnsBank
Station	Date	Time	Sounding	Target	Replicate	CastID	SampleID	SmithRootID	Lat	Long	Volume (l)	Cluster	Camera	Notes	PreserveTemp	DNAExtracted
BLANK	2023-08-14	07:10:00	NA	NA	NA	NA	413343	91	NA	NA	1.42	NA	NA	BLANK
SAB_01	2023-08-14	08:35:00	71.7	Bottom	1	767A006	413344	92	45 50.4525	59 38.4498	3.3	Western Cluster 1	NA	Note that station names will be rematched with the form b sheet later based on coordinates.
SAB_01	2023-08-14	08:35:00	71.7	Bottom	2	767A006	413345	93	45 50.4525	59 38.4498	3.25	Western Cluster 1	NA	Sequence target for today was from west to east sequentially in ‘Western cluster 1’
SAB_01	2023-08-14	08:35:00	71.7	Bottom	3	767A006	413346	94	45 50.4525	59 38.4498	3.37	Western Cluster 1	NA
SAB_02	2023-08-14	09:14:00	88.5	Bottom	1	767A007	413347	95	45 49.6379	59 37.43	3.25	Western Cluster 1	NA
SAB_02	2023-08-14	09:14:00	88.5	Bottom	2	767A007	413348	96	45 49.6379	59 37.43	3.2	Western Cluster 1	NA
SAB_02	2023-08-14	09:14:00	88.5	Bottom	3	767A007	413349	97	45 49.6379	59 37.43	3.25	Western Cluster 1	NA
SAB_03	2023-08-14	09:52:00	85.6	Bottom	1	767A008	413350	98	45 49.9426	59 35.065	3.25	Western Cluster 1	NA
SAB_03	2023-08-14	09:52:00	85.6	Bottom	2	767A008	413351	99	45 49.9426	59 35.065	3.18	Western Cluster 1	NA
SAB_03	2023-08-14	09:52:00	85.6	Bottom	3	767A008	413352	100	45 49.9426	59 35.065	3.2	Western Cluster 1	NA
SAB_04	2023-08-14	10:24:00	89.5	Bottom	1	767A009	413353	101	45 50.105	59 32.5089	3.2	Western Cluster 1	NA
SAB_04	2023-08-14	10:24:00	89.5	Bottom	2	767A009	413354	102	45 50.105	59 32.5089	3.16	Western Cluster 1	NA
SAB_04	2023-08-14	10:24:00	89.5	Bottom	3	767A009	413355	103	45 50.105	59 32.5089	3.22	Western Cluster 1	NA
SAB_05	2023-08-14	10:59:00	79.7	Bottom	1	767A010	413356	104	45 50.8110	59 31.4227	3.19	Western Cluster 1	NA
SAB_05	2023-08-14	10:59:00	79.7	Bottom	2	767A010	413357	105	45 50.8110	59 31.4227	3.31	Western Cluster 1	NA		Minus 80	8/31/2023
SAB_05	2023-08-14	10:59:00	79.7	Bottom	3	767A010	413358	106	45 50.8110	59 31.4227	3.19	Western Cluster 1	NA
SAB_06	2023-08-14	11:28:00	81.4	Bottom	1	767A011	413359	107	45 50.7688	59 30.2918	3.17	Western Cluster 1	NA
SAB_06	2023-08-14	11:28:00	81.4	Bottom	2	767A011	413360	108	45 50.7688	59 30.2918	3.22	Western Cluster 1	NA
SAB_06	2023-08-14	11:28:00	81.4	Bottom	3	767A011	413361	109	45 50.7688	59 30.2918	3.27	Western Cluster 1	NA
SAB_07	2023-08-14	12:00:00	93.2	Bottom	1	767A012	413362	110	45 50.0759	59 29.4401	3.21	Western Cluster 1	NA
SAB_07	2023-08-14	12:00:00	93.2	Bottom	2	767A012	413363	111	45 50.0759	59 29.4401	3.19	Western Cluster 1	NA
SAB_07	2023-08-14	12:00:00	93.2	Bottom	3	767A012	413364	112	45 50.0759	59 29.4401	3.2	Western Cluster 1	NA
SAB_08	2023-08-14	12:35:00	110	Bottom	1	767A013	413365	113	45 49.5620	59 25.0054	3.21	Western Cluster 1	NA		Minus 80	8/31/2023
SAB_08	2023-08-14	12:35:00	110	Bottom	2	767A013	413366	114	45 49.5620	59 25.0054	3.23	Western Cluster 1	NA
SAB_08	2023-08-14	12:35:00	110	Bottom	3	767A013	413367	115	45 49.5620	59 25.0054	3.29	Western Cluster 1	NA
BLANK	2023-08-15	11:11:00	NA	Bottom	NA	NA	413368	116	NA	NA	1.35	Scatarie Bank	NA
SAB_09	2023-08-15	11:13:00	94.9	Bottom	1	767A014	413369	117	45 56.5702	59 18.9510	3.19	Scatarie Bank	CAM22_e	CTD cast was started but we weren’t on station, so we pulled up, stopped the CTD and then went to station. There will be an extra cast ont he CTD here that is not needed
SAB_09	2023-08-15	11:13:00	94.9	Bottom	2	767A014	413370	118	45 56.5702	59 18.9510	3.19	Scatarie Bank	CAM22_e	Fluctuating in depth and there is a bit of warp, CTD likely off bottom.
SAB_09	2023-08-15	11:13:00	94.9	Bottom	3	767A014	413371	119	45 56.5702	59 18.9510	3.31	Scatarie Bank	CAM22_e	lots of topography at this location
SAB_10	2023-08-15	12:59:00	41.7	Bottom	1	767A015	413372	120	45 57.8584	59 15.1750	3.22	Scatarie Bank	NA
SAB_10	2023-08-15	12:59:00	41.7	Bottom	2	767A015	413373	121	45 57.8584	59 15.1750	3.18	Scatarie Bank	NA
SAB_10	2023-08-15	12:59:00	41.7	Bottom	3	767A015	413374	122	45 57.8584	59 15.1750	3.18	Scatarie Bank	NA
SAB_11	2023-08-15	13:46:00	30.9	Bottom	1	767A016	413375	123	45 58.9943	59 13.8738	3.23	Scatarie Bank	NA		Minus 20	8/31/2023
SAB_11	2023-08-15	13:46:00	30.9	Bottom	2	767A016	413376	124	45 58.9943	59 13.8738	3.2	Scatarie Bank	NA
SAB_11	2023-08-15	13:46:00	30.9	Bottom	3	767A016	413377	125	45 58.9943	59 13.8738	3.22	Scatarie Bank	NA		Minus 20	8/31/2023
SAB_12	2023-08-15	14:13:00	23.2	Bottom	1	767A017	413378	126	45 59.4321	59 12.5572	3.18	Scatarie Bank	CAM26_D
SAB_12	2023-08-15	14:13:00	23.2	Bottom	2	767A017	413379	127	45 59.4321	59 12.5572	3.24	Scatarie Bank	CAM26_D	Smithroot battery died mid filter but picked up where it left off (~ 27 ml) when the new battery was added still in record 127
SAB_12	2023-08-15	14:13:00	23.2	Bottom	3	767A017	413380	128	45 59.4321	59 12.5572	3.21	Scatarie Bank	CAM26_D
SAB_13	2023-08-15	17:38:00	56.1	Bottom	1	767A018	413381	129	45 56.8813	59 29.0542	3.31	Western Cluster 2	NA	decided to get this one on the way back	Minus 20	8/31/2023
SAB_13	2023-08-15	17:38:00	56.1	Bottom	2	767A018	413382	130	45 56.8813	59 29.0542	3.2	Western Cluster 2	NA		Minus 80	8/31/2023
SAB_13	2023-08-15	17:38:00	56.1	Bottom	3	767A018	413383	131	45 56.8813	59 29.0542	3.2	Western Cluster 2	NA		Minus 20	8/31/2023
BLANK	2023-08-16	10:10:00	NA	NA	NA	NA	413384	132	NA	NA	1.56	NA	NA		Minus 20	8/31/2023
SAB_14	2023-08-16	10:20:00	34.7	Bottom	1	767A019	413385	133	45 59.7796	59 12.4175	3.19	Scatarie Bank	NA	This should correspond to EDNA_13
SAB_14	2023-08-16	10:20:00	34.7	Bottom	2	767A019	413386	134	45 59.7796	59 12.4175	3.21	Scatarie Bank	NA	entered in ship as 6 in the sequential coordinate by me as 40	Minus 20	8/31/2023
SAB_14	2023-08-16	10:20:00	34.7	Bottom	3	767A019	413387	135	45 59.7796	59 12.4175	3.16	Scatarie Bank	NA
SAB_15	2023-08-16	10:50:00	62.1	Bottom	1	767A020	413388	136	46 00.5891	59 11.8446	3.22	Scatarie Bank	NA	This should correspond to EDA_14	Minus 20	8/31/2023
SAB_15	2023-08-16	10:50:00	62.1	Bottom	2	767A020	413389	137	46 00.5891	59 11.8446	3.2	Scatarie Bank	NA	entered in ship as 7 in the sequential coordinate by me as 41	Minus 20	8/31/2023
SAB_15	2023-08-16	10:50:00	62.1	Bottom	3	767A020	413390	138	46 00.5891	59 11.8446	3.17	Scatarie Bank	NA		Minus 20	8/31/2023
SAB_16	2023-08-16	11:20:00	28.9	Bottom	1	767A021	413391	139	45 59.7532	59 12.1106	3.16	Scatarie Bank	NA	This should correspond to EDA_15	Minus 20	8/31/2023
SAB_16	2023-08-16	11:20:00	28.9	Bottom	2	767A021	413392	140	45 59.7532	59 12.1106	3.18	Scatarie Bank	NA	entered in ship as 8 in the sequential coordinate by me as 42
SAB_16	2023-08-16	11:20:00	28.9	Bottom	3	767A021	413393	141	45 59.7532	59 12.1106	3.16	Scatarie Bank	NA		Minus 20	8/31/2023
SAB_17	2023-08-16	11:50:00	59	Bottom	1	767A022	413394	142	46 00.2629	59 11.1599	3.63	Scatarie Bank	NA
SAB_17	2023-08-16	11:50:00	59	Bottom	2	767A022	413395	143	46 00.2629	59 11.1599	3.22	Scatarie Bank	NA		Minus 20	8/31/2023
SAB_17	2023-08-16	11:50:00	59	Bottom	3	767A022	413396	144	46 00.2629	59 11.1599	3.22	Scatarie Bank	NA
SAB_18	2023-08-16	13:05:00	140.1	Bottom	1	767A023	413397	145	45 54.5809	58 59.3513	3.24	Eastern Cluster 1	CAM25_B	Surface and bottom samples	Minus 20	8/31/2023
SAB_18	2023-08-16	13:05:00	140.1	Bottom	2	767A023	413398	146	45 54.5809	58 59.3513	3.22	Eastern Cluster 1	CAM25_B	Note that viewing the CTD data seemed to indicated bottle ‘1’ firing at ~ 60m whereas bottle’6’ fired closer to the bottom	Minus 20	8/31/2023
SAB_18	2023-08-16	13:05:00	140.1	Bottom	3	767A023	413399	147	45 54.5809	58 59.3513	3.33	Eastern Cluster 1	CAM25_B	No stickers left so we kept the same numbering system but continued forward	Minus 20	8/31/2023
SAB_18	2023-08-16	13:05:00	140.1	Surface	1	767A023	413400	148	45 54.5809	58 59.3513	3.22	Eastern Cluster 1	CAM25_B	These are likely bottom and the first three seem to be mid-water column	Minus 20	8/31/2023
SAB_18	2023-08-16	13:05:00	140.1	Surface	2	767A023	413401	149	45 54.5809	58 59.3513	3.42	Eastern Cluster 1	CAM25_B	According to the CTD	Minus 20	8/31/2023
SAB_18	2023-08-16	13:05:00	140.1	Surface	3	767A023	413402	150	45 54.5809	58 59.3513	3.13	Eastern Cluster 1	CAM25_B
SAB_19	2023-08-16	14:41:00	143	Bottom	1	767A024	413403	151	45 54.2999	59 01.4765	3.17	Eastern Cluster 1	CAM8_A	waypoint name may be off on Garmin handheld. We were on station but the handheld had A019 – check waypoints
SAB_19	2023-08-16	14:41:00	143	Bottom	2	767A024	413404	152	45 54.2999	59 01.4765	3.27	Eastern Cluster 1	CAM8_A
SAB_19	2023-08-16	14:41:00	143	Bottom	3	767A024	413405	153	45 54.2999	59 01.4765	3.17	Eastern Cluster 1	CAM8_A
SAB_19	2023-08-16	14:41:00	143	Surface	1	767A024	413406	154	45 54.2999	59 01.4765	3.18	Eastern Cluster 1	CAM8_A
SAB_19	2023-08-16	14:41:00	143	Surface	2	767A024	413407	155	45 54.2999	59 01.4765	3.21	Eastern Cluster 1	CAM8_A		Minus 80	8/31/2023
SAB_19	2023-08-16	14:41:00	143	Surface	3	767A024	413408	156	45 54.2999	59 01.4765	3.2	Eastern Cluster 1	CAM8_A
SAB_20	2023-08-16	16:04:00	125	Bottom	1	767A025	413409	157	45 54.4286	59 02.8675	3.31	Eastern Cluster 1	CAM9_C	programmed for a surface sample but for some reason it fired at the same time as the bottom sample. This isn’t what was programmed so I am not sure what is happening.
SAB_20	2023-08-16	16:04:00	125	Bottom	2	767A025	413410	158	45 54.4286	59 02.8675	3.18	Eastern Cluster 1	CAM9_C
SAB_20	2023-08-16	16:04:00	125	Bottom	3	767A025	413411	159	45 54.4286	59 02.8675	3.22	Eastern Cluster 1	CAM9_C
BLANK	2023-08-17	07:17:00	NA	BLANK	1	NA	413412	160	NA	NA	1.57	NA	NA
SAB_21	2023-08-17	08:13:00	55.8	Bottom	1	767A026	413413	161	45 53.3689	59 36.5996	3.17	Western Cluster 2	CAM15_D	looks like we drifted off the target bank
SAB_21	2023-08-17	08:13:00	55.8	Bottom	2	767A026	413414	162	45 53.3689	59 36.5996	3.4	Western Cluster 2	CAM15_D
SAB_21	2023-08-17	08:13:00	55.8	Bottom	3	767A026	413415	163	45 53.3689	59 36.5996	3.29	Western Cluster 2	CAM15_D
SAB_22	2023-08-17	11:16:00	19.1	Bottom	1	767A027	413416	164	45 53.6202	59 35.9914	3.25	Western Cluster 2	CAM16_D
SAB_22	2023-08-17	11:16:00	19.1	Bottom	2	767A027	413417	165	45 53.6202	59 35.9914	3.87	Western Cluster 2	CAM16_D	were talking let it sample longer than target for 3.0 L
SAB_22	2023-08-17	11:16:00	19.1	Bottom	3	767A027	413418	166	45 53.6202	59 35.9914	3.2	Western Cluster 2	CAM16_D
SAB_23	2023-08-17	12:10:00	56.2	Bottom	1	767A028	413419	167	45 56.9505	59 29.1574	3.22	Western Cluster 2	NA	Station ‘50’ in the sequential waypoints on the plotter
SAB_23	2023-08-17	12:10:00	56.2	Bottom	2	767A028	413420	168	45 56.9505	59 29.1574	3.15	Western Cluster 2	NA	Note that the plotter indicated that we ahd been to this station, but I am pretty sure we haven’t so we sampled again.
SAB_23	2023-08-17	12:10:00	56.2	Bottom	3	767A028	413421	169	45 56.9505	59 29.1574	3.15	Western Cluster 2	NA	accidentally didn’t save the waypoint in the Garmin
SAB_24	2023-08-17	12:57:00	47.8	Bottom	1	767A029	413422	170	46 02.5128	59 28.6502	3.1	Western Cluster 3	CAM6_D
SAB_24	2023-08-17	12:57:00	47.8	Bottom	2	767A029	413423	171	46 02.5128	59 28.6502	3.14	Western Cluster 3	CAM6_D
SAB_24	2023-08-17	12:57:00	47.8	Bottom	3	767A029	413424	172	46 02.5128	59 28.6502	3.11	Western Cluster 3	CAM6_D
SAB_24	2023-08-17	12:57:00	47.8	Surface	1	767A029	413425	173	46 02.5128	59 28.6502	3.16	Western Cluster 3	CAM6_D
SAB_24	2023-08-17	12:57:00	47.8	Surface	2	767A029	413426	174	46 02.5128	59 28.6502	3.17	Western Cluster 3	CAM6_D
SAB_24	2023-08-17	12:57:00	47.8	Surface	3	767A029	413427	175	46 02.5128	59 28.6502	3.07	Western Cluster 3	CAM6_D
BLANK	2023-08-18	08:23:00	NA	BLANK	NA	NA	413428	176	NA	NA	1.53	BLANK	NA	Did blank on way back in
SAB_25	2023-08-18	08:23:00	65.3	Bottom	1	767A030	413429	177	45 53.7557	59 33.6001	3.09	Western Cluster 2	NA	very rough seas. Trying for a few stations before heading back. Not deplyong camera.
SAB_25	2023-08-18	08:23:00	65.3	Bottom	2	767A030	413430	178	45 53.7557	59 33.6001	3.14	Western Cluster 2	NA
SAB_25	2023-08-18	08:23:00	65.3	Bottom	3	767A030	413431	179	45 53.7557	59 33.6001	3.27	Western Cluster 2	NA
SAB_26	2023-08-18	09:02:00	35.4	Bottom	1	767A031	413432	180	45 53.8790	59 30.3193	3.16	Western Cluster 2	NA
SAB_26	2023-08-18	09:02:00	35.4	Bottom	2	767A031	413433	181	45 53.8790	59 30.3193	3.11	Western Cluster 2	NA
SAB_26	2023-08-18	09:02:00	35.4	Bottom	3	767A031	413434	182	45 53.8790	59 30.3193	3.15	Western Cluster 2	NA
SAB_27	2023-08-18	09:29:00	57.8	Bottom	1	767A032	413435	183	45 53.9471	59 31.9263	3.12	Western Cluster 2	NA
SAB_27	2023-08-18	09:29:00	57.8	Bottom	2	767A032	413436	184	45 53.9471	59 31.9263	3.09	Western Cluster 2	NA
SAB_27	2023-08-18	09:29:00	57.8	Bottom	3	767A032	413437	185	45 53.9471	59 31.9263	3.06	Western Cluster 2	NA
SAB_28	2023-08-18	09:58:00	53	Bottom	1	767A033	413438	186	45 52.8622	59 32.4424	3.14	Western Cluster 2	NA	CTD was turned off and on	Minus 80	8/31/2023
SAB_28	2023-08-18	09:58:00	53	Bottom	2	767A033	413439	187	45 52.8622	59 32.4424	3.21	Western Cluster 2	NA
SAB_28	2023-08-18	09:58:00	53	Bottom	3	767A033	413440	188	45 52.8622	59 32.4424	3.12	Western Cluster 2	NA
SAB_29	2023-08-18	11:34:00	66.2	Bottom	1	767A034	413441	189	45 54.2821	59 31.3079	3.68	Western Cluster 3	NA
SAB_29	2023-08-18	11:34:00	66.2	Bottom	2	767A034	413442	190	45 54.2821	59 31.3079	3.06	Western Cluster 3	NA
SAB_29	2023-08-18	11:34:00	66.2	Bottom	3	767A034	413443	191	45 54.2821	59 31.3079	3.28	Western Cluster 3	NA
SAB_30	2023-08-18	12:07:00	79.2	Bottom	1	767A035	413444	192	46 02.2520	59 20.4784	3.11	Western Cluster 3	NA	approximate volume, accidentally pressed reset before recording the volume filtered. However 3.11 is likely very close
SAB_30	2023-08-18	12:07:00	79.2	Bottom	2	767A035	413445	193	46 02.2520	59 20.4784	3.17	Western Cluster 3	NA
SAB_30	2023-08-18	12:07:00	79.2	Bottom	3	767A035	413446	194	46 02.2520	59 20.4784	3.09	Western Cluster 3	NA	approximate volume, accidentally pressed reset before recording the volume filtered. However 3.11 is likely very close
SAB_31	2023-08-18	13:02:00	79.8	Bottom	1	767A036	413447	195	46 02.5841	59 21.2320	3.15	Western Cluster 3	NA	turned on CTD but stopped since we had to re-position
SAB_31	2023-08-18	13:02:00	79.8	Bottom	2	767A036	413448	196	46 02.5841	59 21.2320	3.08	Western Cluster 3	NA
SAB_31	2023-08-18	13:02:00	79.8	Bottom	3	767A036	413449	197	46 02.5841	59 21.2320	3.16	Western Cluster 3	NA	battery died at 1.14 liters did an exchange and continued.
SAB_60	2023-08-21	08:39:00	25	Bottom	1	767A038	413450	198	46 05.7437	59 38.1062	3.58	Western Cluster 4	CAM17_U	Nick and Katie took over here
SAB_60	2023-08-21	08:39:00	25	Bottom	2	767A038	413451	199	46 05.7437	59 38.1062	3.22	Western Cluster 4	CAM17_U
SAB_60	2023-08-21	08:39:00	25	Bottom	3	767A038	413452	200	46 05.7437	59 38.1062	3.29	Western Cluster 4	CAM17_U
SAB_61	2023-08-21	10:00:00	35	Bottom	1	767A039	413453	201	46 07.6130	59 37.9014	3.82	Western Cluster 4	CAM18_U	Waypoint 009
SAB_61	2023-08-21	10:00:00	35	Bottom	2	767A039	413454	202	46 07.6130	59 37.9014	3.42	Western Cluster 4	CAM18_U
SAB_61	2023-08-21	10:00:00	35	Bottom	3	767A039	413455	203	46 07.6130	59 37.9014	3.32	Western Cluster 4	CAM18_U
SAB_62	2023-08-21	11:05:00	28	Bottom	1	767A040	413456	204	46 08.4228	59 34.9660	3.37	Western Cluster 4	CAM19_U
SAB_62	2023-08-21	11:05:00	28	Bottom	2	767A040	413457	205	46 08.4228	59 34.9660	3.25	Western Cluster 4	CAM19_U
SAB_62	2023-08-21	11:05:00	28	Bottom	3	767A040	413458	206	46 08.4228	59 34.9660	3.25	Western Cluster 4	CAM19_U
SAB_63	2023-08-21	13:55:00	57	Bottom	1	767A041	413459	207	45 59.5213	59 36.5537	3.23	Scatarie Island	NA	New station southeast of Scatarie Island just to get one more station in
SAB_63	2023-08-21	13:55:00	57	Bottom	2	767A041	413460	208	45 59.5213	59 36.5537	3.17	Scatarie Island	NA	New station southeast of Scatarie Island just to get one more station in
BLANK	2023-08-21	14:22:00	NA	Bottom	BLANK	NA	413461	209	NA	NA	1.57	BLANK	NA	Field blank at end of day
SAB_22REAL	2023-08-23	11:00:00	122	Bottom	1	767A042	413462	210	45 59.2905	59 02.8209	3.61	Eastern Cluster 2	CAM2_A	Last day of field sampling with new crew
SAB_22REAL	2023-08-23	11:00:00	122	Bottom	2	767A042	413463	211	45 59.2905	59 02.8209	3.3	Eastern Cluster 2	CAM2_A
SAB_22REAL	2023-08-23	11:00:00	122	Bottom	3	767A042	413464	212	45 59.2905	59 02.8209	3.28	Eastern Cluster 2	CAM2_A
SAB_21REAL	2023-08-23	13:15:00	93	Bottom	1	767A043	413465	213	45 59.8475	58 52.2189	3.2	Eastern Cluster 2	CAM21_E	Farthest east station, TONS of crinoids
SAB_21REAL	2023-08-23	13:15:00	93	Bottom	2	767A043	413466	214	45 59.8475	58 52.2189	3.19	Eastern Cluster 2	CAM21_E
SAB_21REAL	2023-08-23	13:15:00	93	Bottom	3	767A043	413467	215	45 59.8475	58 52.2189	3.21	Eastern Cluster 2	CAM21_E
SAB_25REAL	2023-08-23	14:59:00	148	Bottom	1	767A044	413468	216	45 59.4782	58 55.8503	3.17	Eastern Cluster 2	No camera
SAB_25REAL	2023-08-23	14:59:00	148	Bottom	2	767A044	413469	217	45 59.4782	58 55.8503	3.19	Eastern Cluster 2	No camera
SAB_25REAL	2023-08-23	14:59:00	148	Bottom	3	767A044	413470	218	45 59.4782	58 55.8503	3.24	Eastern Cluster 2	No camera
SCATARIE2	2023-08-23	16:40:00	26	Bottom	1	767A045	413471	219	45 59.3417	59 12.5072	3.25	Scatarie	CAM26_D	Revisiting Scatarie Bank, last station
SCATARIE2	2023-08-23	16:40:00	26	Bottom	2	767A045	413472	220	45 59.3417	59 12.5072	3.21	Scatarie	CAM26_D
SCATARIE2	2023-08-23	16:40:00	26	Bottom	3	767A045	413473	221	45 59.3417	59 12.5072	3.2	Scatarie	CAM26_D
BLANK	2023-08-23		NA	BLANK	BLANK	NA	413474	222	NA	NA	3	BLANK	NA	Field blank at end of day; did 2 1.5L Nalgene bottles to give the system a good flush

## Gabarus
Station	Date	Time	Sounding	Target	Replicate	CastID	SampleID	SmithRootID	Lat	Long	Volume (l)	Cluster	Camera	Notes
GABARUS01	2023-08-20	14:25:00	40	-	-	-	-	-	45 51.0340	-60 04.2062		GABCAM01		Testing camera in Gabarus Bay, no CTD. Recording for acoustic receiver purposes
GABARUS01	2023-08-20	15:14:00	40			767A037			45 50.5907	-60 04.4192		GABCTD01		CTD cast, no eDNA